## Sheet1
Load Cell Calibration
Cummins/Cat Dyno Load Cell
Dead Weight Calibration
OMEGADYNE Model No. LC101-2k
S/N: 154325
Range: 0-2000lbf
| Date: | 2021-06-10
| Initials: | P.L.
References
CFR §1065.303, §1065.310, §1065.602
Constants
| Cal Arm Total Length [m] | 0.9548
| Cal Arm C.G. [m] | 0.1621
| Cal Arm mass [kg] | 12.925
| Plate mass [kg] | 90.72 | (200lbs)
| Local gravity [m/s2] | 9.7973
| Centerline-to-loadcell [m] | 0.6112
Candidate Curve
Both Sides
| Intercept, a0 | -1.5211
| Slope, a1 | 1.0007 | 0.98 : 1.02
| SEE | 2.2044 | =< 2%*Tmax | 40
| r^2 | 1 | => 0.990
| xmin(a1-1)+a0 | 1.5211 | =< 1%*Tmax | 20
Compression Side
| Intercept, a0 | -3.2574
| Slope, a1 | 0.9995 | 0.98 : 1.02
| SEE | 2.5338 | =< 2%*Tmax
| r^2 | 0.99999 | => 0.990
| xmin(a1-1)+a0 | 3.2574 | =< 1%*Tmax
Tension Side
| Intercept, a0 | 0.83496
| Slope, a1 | 0.99884 | 0.98 : 1.02
| SEE | 1.9875 | =< 2%*Tmax
| r^2 | 1 | => 0.990
| xmin(a1-1)+a0 | 0.83496 | =< 1%*Tmax | [6 empty] | for reference
1% of Tmax = 20Nm
| Dead Weights | Mass (enter value) | Actual Torque, y_ref | Display Torque, y_i (enter value) | % Error | Linearized | Lin. Error | % Lin. Error | SumSq | Load Cell Force | Hung Weight
|  | kg | Nm | Nm |  | Nm | Nm | % |  | N | N
Compression (north) | Zero | 0 | 0 | 0 | #DIV/0! | -1.5211 | -1.5211 | #DIV/0! | 2.3137 | 0 | 0
| cal arm | 12.925 | -100.38 | -96 | -4.363% | -97.5897 | 2.7903 | -2.78% | 7.7858 | -164.2343 | -105.132
| hanger | 22.6388 | -312.1544 | -306 | -1.972% | -307.7397 | 4.4147 | -1.414% | 19.4896 | -510.7239 | -326.9317
| #4 | 45.1188 | -734.2181 | -728 | -0.8469% | -730.0413 | 4.1769 | -0.5689% | 17.4463 | -1201.2731 | -768.9758
| #4,3 | 44.8694 | -1153.9481 | -1150 | -0.3421% | -1152.3428 | 1.6053 | -0.1391% | 2.5771 | -1888.0041 | -1208.5757
| #4,3,2 | 45.1869 | -1576.6483 | -1573 | -0.2314% | -1575.645 | 1.0033 | -0.06363% | 1.0065 | -2579.5947 | -1651.2864
| #4,3,2,1 | 45.3456 | -2000.8336 | -2000 | -0.04166% | -2002.9501 | -2.1166 | 0.1058% | 4.4799 | -3273.6151 | -2095.5525
| #4,3,2 | 45.1869 | -1576.6483 | -1576 | -0.04112% | -1578.6472 | -1.9989 | 0.1268% | 3.9956 | -2579.5947 | -1651.2864
| #4,3 | 44.8694 | -1153.9481 | -1152 | -0.1688% | -1154.3442 | -0.3961 | 0.03433% | 0.1569 | -1888.0041 | -1208.5757
| #4 | 45.1188 | -734.2181 | -732 | -0.3021% | -734.0441 | 0.17402 | -0.0237% | 0.030282 | -1201.2731 | -768.9758
| hanger | 22.6388 | -312.1544 | -308 | -1.331% | -309.7412 | 2.4133 | -0.7731% | 5.8239 | -510.7239 | -326.9317
| cal arm | 12.925 | -100.38 | -97 | -3.367% | -98.5904 | 1.7896 | -1.783% | 3.2026 | -164.2343 | -105.132
| Zero | 0 | 0 | 0 | #DIV/0! | -1.5211 | -1.5211 | #DIV/0! | 2.3137 | 0 | 0
Tension (south) | cal arm | 12.925 | 100.38 | 99 | -1.375% | 97.5497 | -2.8303 | -2.82% | 8.0108 | 164.2343 | 105.132
| hanger | 22.6388 | 312.1544 | 311 | -0.3698% | 309.7011 | -2.4533 | -0.7859% | 6.0187 | 510.7239 | 326.9317
| #4 | 45.1188 | 734.2181 | 733 | -0.1659% | 732.0027 | -2.2155 | -0.3017% | 4.9083 | 1201.2731 | 768.9758
| #4,3 | 44.8694 | 1153.9481 | 1155 | 0.09115% | 1154.3042 | 0.35607 | 0.03086% | 0.12679 | 1888.0041 | 1208.5757
| #4,3,2 | 45.1869 | 1576.6483 | 1577 | 0.02231% | 1576.6057 | -0.042569 | -0.0027% | 0.0018121 | 2579.5947 | 1651.2864
| #4,3,2,1 | 45.3456 | 2000.8336 | 2001 | 0.008319% | 2000.9087 | 0.075125 | 0.003755% | 0.0056437 | 3273.6151 | 2095.5525
| #4,3,2 | 45.1869 | 1576.6483 | 1579 | 0.1492% | 1578.6072 | 1.9589 | 0.1242% | 3.8371 | 2579.5947 | 1651.2864
| #4,3 | 44.8694 | 1153.9481 | 1156 | 0.1778% | 1155.3049 | 1.3568 | 0.1176% | 1.8409 | 1888.0041 | 1208.5757
| #4 | 45.1188 | 734.2181 | 735 | 0.1065% | 734.0041 | -0.21404 | -0.02915% | 0.045815 | 1201.2731 | 768.9758
| hanger | 22.6388 | 312.1544 | 311 | -0.3698% | 309.7011 | -2.4533 | -0.7859% | 6.0187 | 510.7239 | 326.9317
| cal arm | 12.925 | 100.38 | 99 | -1.375% | 97.5497 | -2.8303 | -2.82% | 8.0108 | 164.2343 | 105.132
| Zero | 0 | 0 | 0 | #DIV/0! | -1.5211 | -1.5211 | #DIV/0! | 2.3137 | 0 | 0

## Sheet2
Gray weights used for GMV
Plate | kg | lbs
1 | 45.3456 | 99.97
2 | 45.1869 | 99.62
3 | 44.8694 | 98.92
4 | 45.1188 | 99.47